## Sheet1
Rail | Component PN | Description | Datasheet | Qty. | Current per component, mA | Total current, mA | Checked | digital logic voltage
5V | LTC1983ES6-5#TRPBF | Negative -5V generator | Linear Tech | 1 | 0.06 | 0.06 | yes | >1.1 V = HIGH ; <0.3V = LOW
5V | AD8066ARZ-RL | FastFET Op Amps (dual) | Analog Devices | 2 | 14.9 | 29.8 | yes | N/A
5V | AD8065ART-R2 | FastFET Op Amp (single) | Analog Devices | 1 | 8.2 | 8.2 | yes | N/A
5V | LM358ADT | Low-power dual Op Amp | STMicroelectronics | 1 | 1.2 | 1.2 | yes | N/A
5V | AD8137YCPZ-REEL7 | Differential ADC Driver | Analog Devices | 1 | 3.6 | 3.6 | yes | >1.7V = HIGH, <0.7V = LOW
5V | 10k resistors |  |  | 1 | 0.5 | 0.5 |  | N/A
5V | 4.7k resistor |  |  | 3 | 1 | 3 |  | N/A
5V | ADS1015IDGSR | I2C 12-Bit ADCs | TI | 1 | 0.3 | 0.3 | yes | N/A
5V | HEF4067BT,653 | 16-channel MUX | Nxperia | 4 | 0.3 | 1.2 | yes | >4V = HIGH, <1V = LOW
5V | TXB0106PWR | Level translator | TI | 1 | 0.01 | 0.01 | yes | N/A
|  | LCD backlight |  | 1 | 100 | 100
[5 empty] | total | 147.87