## BOM_Flexi-TEER_2023-03-03
ID | Name | Designator | Footprint | Quantity | Manufacturer Part | Manufacturer | Supplier | Supplier Part | Price per piece | Price per PCB
11 | Nut_M2 | H2,H3,H4,H5 | KEYSTONE_1902C | 4 |  | Essentra Components | Digi-Key | 04M020040HN | 0.14 | 0.56
12 | Screw_M2_5mm | H6,H7,H8,H9 | KEYSTONE_1902C | 4 |  | Essentra Components | Digi-Key | 50M020040G004 | 0.14 | 0.56
37 | STUD_M2_15mm | S1,S2,S3,S4 | STANDOFF+SCREW_M2 | 4 |  | Würth Elektronik | Digi-Key | 971150244 | 0.95 | 3.8
38 | Board Support | S5,S6,S7,S8 | STANDOFF+SCREW_M2 | 4 |  | Würth Elektronik | Digi-Key | 709440800 | 0.23 | 0.92
45 | ARDUINO_NANO_33_IoT | U8 | ARDUINO_NANO_33_IOT | 1 | ABX00032 | Arduino | Digi-Key | 1050-ABX00032-ND | 27 | 27
46 | LCD-1602-I2C-V2_FT | U9 | LCD-1602-I2C-V2-FT | 1 | KS0061 | https://www.microcenter.com/product/632704/inland-1602-i2c-lcd-display-module | microcenter.com | 221861 | 4.99 | 4.99
46 | [6 empty] | Digi-Key | CN0295D
24 | 1k0, 0.1% | R19 | R0603 | 1 | RT0603BRD071KL | YAGEO(国巨) | LCSC | C110776 | 0.0227 | 0.02
43 | AD8137YCPZ-REEL7 | U4 | LFCSP-8_L3.0-W3.0-P0.50-BL-EP-1 | 1 | AD8137YCPZ-REEL7 | Analog Devices | LCSC | C112004 | 2.6346 | 2.63
53 | HY2213-BB3A | U34,U35 | SOT-23-6_L2.9-W1.6-P0.95-LS2.8-BR | 2 | HY2213-BB3A | HYCON(台湾宏康) | LCSC | C113632 | 0.1272 | 0.25
42 | LM27761DSGR | U3 | WSON-8_L2.0-W2.0-P0.65-BL-EP | 1 | LM27761DSGR | TI(德州仪器) | LCSC | C129351 | 1.8423 | 1.84
7 | DC-005-20A_C136744 | CON1 | DC-IN-TH_DC-005-20A | 1 | DC-005-20A | 韩国韩荣 | LCSC | C136744 | 0.1083 | 0.11
23 | 499 | R10 | R0603 | 1 | RC0603FR-07499RL | YAGEO(国巨) | LCSC | C137714 | 0.0012 | 0.01
19 | 100k | R2,R3,R20,R21,R23,R24,R25,R26,R27,R30,R31,R40 | R0603 | 12 | RC0603FR-07100KL | YAGEO(国巨) | LCSC | C14675 | 0.001 | 0.01
27 | 102k | R48 | R0603 | 1 | RC0603FR-07100KL | YAGEO(国巨) | LCSC | C14675 | 0.001 | 0.01
6 | 1uF | C48 | C0603 | 1 | CL10A105KO8NNNC | SAMSUNG(三星) | LCSC | C1592 | 0.0034 | 0.01
49 | HT7550-1_C16106 | U16 | SOT-89-3_L4.5-W2.5-P1.50-LS4.2-BR | 1 | HT7550-1 | HOLTEK(台湾合泰/盛群) | LCSC | C16106 | 0.129 | 0.13
52 | HY2120-LB | U33 | SOT-23-6_L2.9-W1.6-P0.95-LS2.8-BR | 1 | HY2120-LB | HYCON | LCSC | C168778 | 0.2377 | 0.24
2 | 10u | C1,C2,C3,C4,C28,C29,C30 | C0805 | 7 | CL21A106KOQNNNE | SAMSUNG(三星) | LCSC | C1713 | 0.0111 | 0.08
28 | 316k | R49 | R0603 | 1 | RC0603FR-07316KL | YAGEO(国巨) | LCSC | C185340 | 0.0014 | 0.01
44 | ADS1015IDGSR | U5 | VSSOP-10_L3.0-W3.0-P0.50-LS4.9-BL | 1 | ADS1015IDGSR | Texas Instruments | LCSC | C193969 | 2.0778 | 2.08
5 | 4.7uF | C27,C49 | C0603 | 2 | CL10A475KO8NNNC | SAMSUNG(三星) | LCSC | C19666 | 0.0092 | 0.02
21 | 1k | R6,R8,R13,R14,R15,R16,R17,R18 | R0603 | 8 | 0603WAF1001T5E | UNI-ROYAL(厚声) | LCSC | C21190 | 0.0006 | 0.01
30 | 100 | R60,R61 | R0603 | 2 | 0603WAF1000T5E | UNI-ROYAL(厚声) | LCSC | C22775 | 0.0011 | 0.01
22 | 2k | R7,R9,R11,R12,R64 | R0603 | 5 | 0603WAF2001T5E | UNI-ROYAL(厚声) | LCSC | C22975 | 0.001 | 0.01
29 | 330 | R50,R51,R52,R53,R54,R55,R62,R63 | R0603 | 8 | 0603WAF3300T5E | UNI-ROYAL(厚声) | LCSC | C23138 | 0.001 | 0.01
32 | 51k | R67 | R0603 | 1 | 0603WAF5102T5E | UNI-ROYAL(厚声) | LCSC | C23196 | 0.001 | 0.01
34 | 7.5k | R75,R76 | R0603 | 2 | 0603WAF7501T5E | UNI-ROYAL(厚声) | LCSC | C23234 | 0.001 | 0.01
31 | 0.1 | R66 | R1206 | 1 | 1206W4J010KT5E | UNI-ROYAL(厚声) | LCSC | C247459 | 0.0069 | 0.01
26 | 47k | R41 | R0603 | 1 | 0603WAF4702T5E | UNI-ROYAL(厚声) | LCSC | C25819 | 0.001 | 0.01
9 | FH-00133 | CON4 | HDR-TH_4P-P2.54-V-F | 1 | FH-00133 | Liansheng(连盛) | LCSC | C2685089 | 0.0516 | 0.05
35 | 5k | R77 | R0603 | 1 | AR03BTCX5001 | Viking(光颉) | LCSC | C2828621 | 0.0298 | 0.03
13 | 10uH | L4 | IND-SMD_L7.1-W6.6 | 1 | MDA7030-100M | KOHERelec(科或) | LCSC | C2847485 | 0.6332 | 0.63
8 | PM254-1-15-Z-8.5 | CON2,CON3 | HDR-TH_15P-P2.54-V-F | 2 | PM254-1-15-Z-8.5 | HCTL(华灿天禄) | LCSC | C2897378 | 0.2279 | 0.46
1 | MY-18650-01 | BT3,BT4,BT5,BT6 | BAT-TH_MY-18650-01 | 4 | MY-18650-01 | MYOUNG(美阳) | LCSC | C2979183 | 0.3098 | 1.24
18 | UMW8205A | Q5 | SOT-23-6_L2.9-W1.6-P0.95-LS2.8-BL | 1 | UMW8205A | Youtai Semiconductor Co., Ltd. | LCSC | C351449 | 0.0666 | 0.07
50 | TP5100_C379389 | U26 | TQFN-16_L4.0-W4.0-P0.65-BL-EP | 1 | TP5100 | Nanjing Extension Microelectronics | LCSC | C379389 | 0.5155 | 0.52
47 | TXB0106PWR | U11 | TSSOP-16_L5.0-W4.4-P0.65-LS6.4-BL | 1 | TXB0106PWR | TI | LCSC | C38253 | 1.3587 | 1.36
36 | R-RJ45R08P-8000 | RJ1,RJ2 | RJ45-TH_R-RJ45R08P-8000 | 2 | R-RJ45R08P-8000 | Shenzhen Cankemeng | LCSC | C386760 | 2.003 | 4.01
33 | 20k | R73,R74 | R0603 | 2 | 0603WAF2002T5E | UNI-ROYAL(厚声) | LCSC | C4184 | 0.001 | 0.01
25 | 75 | R32,R33 | R2512 | 2 | 0603WAF750JT5E | UNI-ROYAL(厚声) | LCSC | C4275 | 0.0011 | 0.01
4 | 1nF | C7,C8,C11,C12,C18,C19 | C0603 | 6 | CC0603KRX7R7BB102 | YAGEO(国巨) | LCSC | C519403 | 0.0031 | 0.02
40 | HEF4067BT,653 | U1,U6,U7,U10 | SO-24_L15.4-W7.5-P1.27-LS10.3-BL | 4 | HEF4067BT,653 | Nexperia | LCSC | C551465 | 1.0548 | 4.22
10 | SS34BF_C64883 | D4 | SMBF_L4.3-W3.6-LS5.3-RD | 1 | SS34BF | MDD | LCSC | C64883 | 0.0441 | 0.04
41 | AD8066ARZ-RL | U2,U29 | SOIC-8_L5.0-W4.0-P1.27-LS6.0-BL | 2 | AD8066ARZ-RL | Analog Devices | LCSC | C652280 | 4.4069 | 8.81
3 | 0.1u | C5,C6,C9,C10,C13,C14,C15,C16,C17,C20,C21,C22,C23,C24,C25,C26,C38,C39,C40,C44,C45,C50,C51,C52,C54,C56,C58 | C0603 | 27 | CL10B104KO8NNNC | SAMSUNG(三星) | LCSC | C66501 | 0.0028 | 0.08
16 | SI2307-TP | Q1,Q2,Q6,Q7,Q10 | SOT-23-3_L2.9-W1.3-P1.90-LS2.4-BR | 5 | SI2307-TP | MCC(美微科) | LCSC | C668998 | 0.0817 | 0.41
14 | 17-21SYGC/S530-E2/TR8 | LED5 | LED0805-RD | 1 | 17-21SYGC/S530-E2/TR8 | EVERLIGHT | LCSC | C73548 | 0.0209 | 0.02
39 | TS-1095-A2B2-D1 | SW1,SW2,SW3,SW4,SW5,SW7 | SW-TH_4P-L6.0-W6.0-P4.50-LS6.5 | 6 | TS-1095-A2B2-D1 | Yuandi(元迪) | LCSC | C782805 | 0.0351 | 0.21
17 | BSS123 | Q3,Q4,Q8 | SOT-23-3_L2.9-W1.6-P1.90-LS2.8-BR | 3 | BSS123 | CJ（江苏长电/长晶） | LCSC | C79015 | 0.0281 | 0.08
51 | LM358ADT | U30 | SOIC-8_L4.9-W3.9-P1.27-LS6.0-BL | 1 | LM358ADT | STMicroelectronics | LCSC | C92457 | 0.1204 | 0.12
48 | AD8065ARTZ-REEL7 | U13 | SOT-23-5_L3.0-W1.7-P0.95-LS2.8-BR | 1 | AD8065ARTZ-REEL7 | ADI(亚德诺)/LINEAR(凌特) | LCSC | C9648 | 3.0435 | 3.04
15 | XL-2012UOC | LED6 | LED0805-RD_ORANGE | 1 | XL-2012UOC | XINGLIGHT(成兴光) | LCSC | C965813 | 0.0073 | 0.01
20 | 4.7k | R4,R5,R22,R28,R29,R35,R39,R42,R44,R45,R46,R47,R65,R71,R72,R78,R79 | R0603 | 17 | RC0603FR-074K7L | YAGEO(国巨) | LCSC | C99782 | 0.0013 | 0.02
| Li ion battery (to be bought locally) |  |  | 2 | PRT-12895 |  | Digi-Key |  | 6.6 | 13.2
| Power supply alternative |  |  | 1 | WR9MD2000CCP-F(R6B) |  | Digi-Key |  | 9.42 | 9.42
| Power supply |  |  |  | SWH15-9-EB-P5 |  | Digi-Key | 102-SWH15-9-EB-P5-ND
[9 empty] | total | 93.45